## Output network
User Inputs
Other Calculated Values
Calculated using E96 Standard Values
Calculated using E192 Standard Values
Tip: Try R99 = 4.53 (increase R99 if #NUM! error shows)
| Check Computed Values |  |  | VS2 | R99 | RFBOUT1 | RFBOUT2 | RDACO1 | RDACO2 | CDACO | <-- Datasheet Names
| X | 9.7365 |  |  |  | R13 | R16 | R73 | R71 | C68 | <-- DC2069A Names
| VX3 | 14.2651 | V | (Volts) | (kΩ) | (kΩ) | (kΩ) | (kΩ) | (kΩ) | (µF)
| N1 | 1.2191 |  | 14.2 | 4.99 | 112.4983 | 10 | 10 | 54.4894 | 0.2 | <-- Ideal Values
| N2 | 0.80589 |  | 14.2651 | 4.99 | 113 | 10 | 10 | 54.9 | 0.22 | <-- Using E96 Standard values
| X | 9.6445 |  | 14.2517 | 4.99 | 113 | 10 | 10 | 54.2 | 0.22 | <-- Using E192 Standard values
| VX3 | 14.2517 | V
| N1 | 1.2222
| N2 | 0.80403
| VFBOUT | 1.21 | V
| VFBOW | 1.883 | V
Standard Value Calculator
| Input | 6 | kW
| E192 | 5.97 | kW
| E96 | 6.04 | kW
INSTRUCTIONS
1) Select charge voltage (Vs2) and a standard value for R99 and RFBOUT2 (R16).
2) Use the calculator to the left to find a standard value, if necessary. R99 is used to fine adjust VBAT, set to 0 if not needed.
The top row shows selected and ideal values, the medium-green and dark-green rows below show standard values. The calculator provides one answer using resistors from the E96 series (medium-green) and another answer using the precision E192 series (dark- green).
3) Check that the actual VS2 is close enough to the intended value. Adjust R99 if necessary (the calculator suggests a value).
The calculations for X, VX3, N1 and N2 to the left are included as a convenience. See page 17 in the data sheet.
The standard E24 value for CDACO (C68) is also calculated. Note that the 2.7, 3.0, 3.3, 3.6, 3.9, 4.3, 4.7 and 8.2 values from the E24 series are deviating from the calculated value, so you may need to manually select the correct value for the capacitor. It is only used for filtering the 32kHz PWM signal on the FBOW pin, so the value does not have to be exact.
What to look for...
VX3 = This is the actual VS2 you will get when using the calculated standard-value resistors
N1 - Should be as close to 1.22 as possible.
N2 - Should be as close to 0.805 as possible
X - This is an intermediate value in the calculations.

## Output network (2)
User Inputs
Other Calculated Values
Calculated using E96 Standard Values
Calculated using E192 Standard Values
Tip: Try R99 = 4.32 (increase R99 if #NUM! error shows)
| Check Computed Values |  |  | VS2 | R99 | RFBOUT1a | RFBOUT1b | RFBOUT2 | RDACO1 | RDACO2 | CDACO | <-- Datasheet Names
| X | 9.7306 |  |  |  | R13a | R13b | R16 | R73 | R71 | C68 | <-- DC2069A Names
| VX3 | 28.4963 | V | (Volts) | (kΩ) | (kΩ) | (kΩ) | (kΩ) | (kΩ) | (kΩ) | (µF)
| N1 | 1.2193 |  | 28.4 | 4.99 | 204.2799 | 35.7 | 10 | 10 | 57.2544 | 0.2 | <-- Ideal Values
| N2 | 0.80577 |  | 28.4963 | 4.99 | 205 | 35.7 | 10 | 10 | 57.6 | 0.22 | <-- Using E96 Standard values
| X | 9.6423 |  | 28.4704 | 4.99 | 205 | 35.7 | 10 | 10 | 56.9 | 0.22 | <-- Using E192 Standard values
| VX3 | 28.4704 | V
| N1 | 1.2223
| N2 | 0.80399
| VFBOUT | 1.21 | V
| VFBOW | 1.883 | V
Standard Value Calculator
| input | 4.95 | kW
| E192 | 4.93 | kW
| E96 | 4.99 | kW
Instructions
Use this calculator when the charger must start without battery voltage.
Split RFBOUT1 in two and connect a signal diode (eg 1N4148) from 3.3V as shown, to keep FBOR in the range 0.6V...0.84V with no battery present.
1) Select charge voltage (VS2) and a standard value for R99 and RFBOUT2 (R16).
2) Use the calculator in the bottom left corner to find a standard value, if necessary.
The top row shows selected and ideal values, the blue and brown rows below show standard values. The calculator provides one answer using resistors from the E96 series (blue) and another answer using the precision E192 series (brown).
3) Check that the actual VS2 is close enough to the intended value. Adjust R99 if necessary (the calculator suggests a value).
The calculations for X, VX3, N1 and N2 to the left are included as a convenience. See page 17 in the data sheet.
The standard E24 value for CDACO (C68) is also calculated. Note that the 2.7, 3.0, 3.3, 3.6, 3.9, 4.3, 4.7 and 8.2 values from the E24 series are deviating from the calculated value, so you may need to manually select the correct value for the capacitor. It is only used for filtering the 32kHz PWM signal on FBOW, so the value does not have to be exact.
What to look for...
VX3 = This is the actual VS2 you will get when using the calculated standard-value resistors
N1 - Should be as close to 1.22 as possible.
N2 - Should be as close to 0.805 as possible
X - This is an intermediate value in the calculations.

## Input network
User Inputs
Calculated Intermediate Result
Calculated Primary Result
VMAX | 54 | V |  | RDACI1 + RDACI2 | RFBIN1 | RDACI2 | Rfbin1s | Rfbin1_Vmin | Rfbin1_Vmax
VDAC | 3.3 | V |  | 7.0023 | 103.0883 | 5.9 | 102 | 102.0676 | 101.8182
VFBIN | 1.205 | V
VINMIN | 6 | V
Actual VMAX | 54.0825 | V
Actual VINMIN | 5.9968 | V
Suggested Network Values
RFBIN2 | 3.48 | kW
RDACI1 | 1.1 | kW | 1.4k | suggested
RDACI2 | 5.9 | kW
RFBIN1 | 102 | kW
CDACI | 0.90909 | mF
Standard Value Calculator
input | 96 | kW
E192 | 96.5 | kW
E96 | 95.3 | kW
Manual Checker of Chosen Resistor Values |  |  |  |  | Panel Calculator
RFBIN2 (R54) | 3.48 | kW |  |  | TC_VOC | -0.3 | %/oC
RDACI1 (R63) | 1.1 | kW |  |  | VOC @ 25C | 37.8 | V
RDACI2 (R55) | 5.9 | kW |  |  | Min TPANEL | -40 | oC
RFBIN1 (R68) | 102 | kW |  |  | Voc @ Cold | 45.171 | V
VX1 | 54.0825 | V |  |  | VMPP @ 25C | 31.1 | V
VX2 | 5.9968 | V |  |  | TC_VMPP | -0.45 | %/oC
[5 empty] | Max TPANEL | 90 | oC
[5 empty] | Temp | 0 | oC
[5 empty] | I | 8.05 | A
[5 empty] | PMPP | 278.5199 | Watts
INSTRUCTIONS
1) Enter a value for Vmax that is higher than VOC at -40C (C6). Use the Panel Calculator (below) and the panel data sheet information and set VMAX>Voc_cold
2) Enter a standard value for RFBIN2 in C14
3) Enter a standard value for RDACI1 into cell C15 (if not sure, use the suggested value in cell E15)
Standard values for RDACI2 and RFBIN1 will be calculated (C16, C17)
CDACI will be calculated. Select the nearest standard value from E24 or E12 series (the value is not critical).
A standard value calculator is included. Enter a value in cell C21 and the nearest standard value from E192 and E96 series is calculated below.
A manual check of the network can be done in the Manual Checker area.
Values for VX1 and VX2 will be calculated.
Cells F7 to K7 are used by the top calculator. Two values for RFBIN1 are calculated, one (J7) is focusing on not to drop below VINMIN=6V, the other one (K7) focusing on to give VMAX above the target value. Of these two values, the larger value is chosen, increased by 1% to give some margin, and placed in cell I7. The nearest standard value from the E96 series is calculated and placed in cell I7 (and C17).
The value in F7 is the ideal sum for RDACI1 and RDACI2. See data sheet page 14-15.
4) Use Figure 5 to check the input voltage range. For example, if VMAX is set to 70V the charger will not use 100% of the available panel power if the panel voltage is below 20V. This is important if the charger is to be used with both high voltage and low voltage panels.
DC2069A names in parens ()
Note on B5: Maximum Open-Circuit Panel Voltage or Maximum Input Voltage, whichever is higher.
Note on B9: Actual VMAX if you use the "Suggested Network Values" below
Note on B10: Actual VINMIN if you use the "Suggested Network Values" below. Keep this at 6V or greater.
Note on G26: Open circuit voltage at room temp
Note on G27: Minimum panel temperature
Note on C29: Should be at or above desired VMAX
Note on C30: Should be as close to 6V as possible
Note on G31: Maximum panel temperature
Note on G32: Actual panel temperature for max power calculation